## Sheet1
FLOWS IN |  |  | FLOWS OUT |  | Phases
Direction | Veh/time |  | Direction | Veh/time |  | Approach flow | Saturation flow | Yi | Gei
N | 2 |  | N | -5 | NS | 4 | 10 | 0.4 | 9.8182
S | 2 |  | S | -5 | EW | 2 | 6 | 0.33333 | 8.1818
E | 1 |  | E | -3
W | 1 |  | W | -3 | Additional params
[5 empty] | Total cycle length |  | 20
[5 empty] | Lossed time |  | 2
[5 empty] | total green |  | 18
Now by highway capacity calculation
Phases | Eff green time | v/s
NS | 10 | 0.4
EW | 8 | 0.33333
Loss | 2
FOS-SUM | 0.11667
C = | 17.1429

## 1000 step phases
1 | policy(Qmax, s) | :NS | :NS | rcycle | -13661
2 | policy(Qmax, s) | :EW | :NS | (mean_conv, std_conv) | rollout_heuristic(env) | (-13256.42, 814.8997957680791)
3 | policy(Qmax, s) | :EW | :NS | (mean_RL, std_RL) | evaluateM(env, Qmax, cnd) | (-9822.58, 1834.675671610653)
4 | policy(Qmax, s) | :EW | :NS | (-9822.58, 1834.675671610653)
5 | policy(Qmax, s) | :NS | :NS
6 | policy(Qmax, s) | :NS | :NS
7 | policy(Qmax, s) | :EW | :NS
8 | policy(Qmax, s) | :EW | :NS
9 | policy(Qmax, s) | :NS | :NS
10 | policy(Qmax, s) | :NS | :NS
11 | policy(Qmax, s) | :NS | :EW
12 | policy(Qmax, s) | :NS | :EW
13 | policy(Qmax, s) | :EW | :EW
14 | policy(Qmax, s) | :EW | :EW
15 | policy(Qmax, s) | :EW | :EW
16 | policy(Qmax, s) | :EW | :EW
17 | policy(Qmax, s) | :NS | :EW
18 | policy(Qmax, s) | :NS | :EW
19 | policy(Qmax, s) | :NS | :NS
20 | policy(Qmax, s) | :NS | :NS
21 | policy(Qmax, s) | :EW | :NS
22 | policy(Qmax, s) | :EW | :NS
23 | policy(Qmax, s) | :EW | :NS
24 | policy(Qmax, s) | :EW | :NS
25 | policy(Qmax, s) | :NS | :NS
26 | policy(Qmax, s) | :NS | :NS
27 | policy(Qmax, s) | :NS | :NS
28 | policy(Qmax, s) | :EW | :NS
29 | policy(Qmax, s) | :EW | :EW
30 | policy(Qmax, s) | :EW | :EW
31 | policy(Qmax, s) | :NS | :EW
32 | policy(Qmax, s) | :NS | :EW
33 | policy(Qmax, s) | :NS | :EW
34 | policy(Qmax, s) | :NS | :EW
35 | policy(Qmax, s) | :NS | :EW
36 | policy(Qmax, s) | :EW | :EW
37 | policy(Qmax, s) | :EW | :NS
38 | policy(Qmax, s) | :EW | :NS
39 | policy(Qmax, s) | :EW | :NS
40 | policy(Qmax, s) | :EW | :NS
41 | policy(Qmax, s) | :EW | :NS
42 | policy(Qmax, s) | :NS | :NS
43 | policy(Qmax, s) | :NS | :NS
44 | policy(Qmax, s) | :NS | :NS
45 | policy(Qmax, s) | :NS | :NS
46 | policy(Qmax, s) | :NS | :NS
47 | policy(Qmax, s) | :EW | :EW
48 | policy(Qmax, s) | :EW | :EW
49 | policy(Qmax, s) | :EW | :EW
50 | policy(Qmax, s) | :EW | :EW
51 | policy(Qmax, s) | :NS | :EW
52 | policy(Qmax, s) | :NS | :EW
53 | policy(Qmax, s) | :NS | :EW
54 | policy(Qmax, s) | :EW | :EW
55 | policy(Qmax, s) | :EW | :NS
56 | policy(Qmax, s) | :EW | :NS
57 | policy(Qmax, s) | :EW | :NS
58 | policy(Qmax, s) | :EW | :NS
59 | policy(Qmax, s) | :NS | :NS
60 | policy(Qmax, s) | :NS | :NS
61 | policy(Qmax, s) | :NS | :NS
62 | policy(Qmax, s) | :NS | :NS
63 | policy(Qmax, s) | :NS | :NS
64 | policy(Qmax, s) | :NS | :NS
65 | policy(Qmax, s) | :EW | :EW
66 | policy(Qmax, s) | :EW | :EW
67 | policy(Qmax, s) | :EW | :EW
68 | policy(Qmax, s) | :EW | :EW
69 | policy(Qmax, s) | :NS | :EW
70 | policy(Qmax, s) | :NS | :EW
71 | policy(Qmax, s) | :NS | :EW
72 | policy(Qmax, s) | :NS | :EW
73 | policy(Qmax, s) | :NS | :NS
74 | policy(Qmax, s) | :EW | :NS
75 | policy(Qmax, s) | :EW | :NS
76 | policy(Qmax, s) | :EW | :NS
77 | policy(Qmax, s) | :EW | :NS
78 | policy(Qmax, s) | :EW | :NS
79 | policy(Qmax, s) | :NS | :NS
80 | policy(Qmax, s) | :NS | :NS
81 | policy(Qmax, s) | :NS | :NS
82 | policy(Qmax, s) | :NS | :NS
83 | policy(Qmax, s) | :EW | :EW
84 | policy(Qmax, s) | :EW | :EW
85 | policy(Qmax, s) | :EW | :EW
86 | policy(Qmax, s) | :NS | :EW
87 | policy(Qmax, s) | :NS | :EW
88 | policy(Qmax, s) | :NS | :EW
89 | policy(Qmax, s) | :EW | :EW
90 | policy(Qmax, s) | :EW | :EW
91 | policy(Qmax, s) | :EW | :NS
92 | policy(Qmax, s) | :NS | :NS
93 | policy(Qmax, s) | :NS | :NS
94 | policy(Qmax, s) | :NS | :NS
95 | policy(Qmax, s) | :NS | :NS
96 | policy(Qmax, s) | :EW | :NS
97 | policy(Qmax, s) | :EW | :NS
98 | policy(Qmax, s) | :EW | :NS
99 | policy(Qmax, s) | :EW | :NS
100 | policy(Qmax, s) | :NS | :NS
101 | policy(Qmax, s) | :NS | :EW
102 | policy(Qmax, s) | :NS | :EW
103 | policy(Qmax, s) | :NS | :EW
104 | policy(Qmax, s) | :NS | :EW
105 | policy(Qmax, s) | :EW | :EW
106 | policy(Qmax, s) | :EW | :EW
107 | policy(Qmax, s) | :EW | :EW
108 | policy(Qmax, s) | :EW | :EW
109 | policy(Qmax, s) | :EW | :NS
110 | policy(Qmax, s) | :NS | :NS
111 | policy(Qmax, s) | :NS | :NS
112 | policy(Qmax, s) | :NS | :NS
113 | policy(Qmax, s) | :NS | :NS
114 | policy(Qmax, s) | :EW | :NS
115 | policy(Qmax, s) | :EW | :NS
116 | policy(Qmax, s) | :EW | :NS
117 | policy(Qmax, s) | :NS | :NS
118 | policy(Qmax, s) | :NS | :NS
119 | policy(Qmax, s) | :NS | :EW
120 | policy(Qmax, s) | :NS | :EW
121 | policy(Qmax, s) | :EW | :EW
122 | policy(Qmax, s) | :EW | :EW
123 | policy(Qmax, s) | :NS | :EW
124 | policy(Qmax, s) | :NS | :EW
125 | policy(Qmax, s) | :NS | :EW
126 | policy(Qmax, s) | :NS | :EW
127 | policy(Qmax, s) | :EW | :NS
128 | policy(Qmax, s) | :EW | :NS
129 | policy(Qmax, s) | :EW | :NS
130 | policy(Qmax, s) | :NS | :NS
131 | policy(Qmax, s) | :NS | :NS
132 | policy(Qmax, s) | :NS | :NS
133 | policy(Qmax, s) | :EW | :NS
134 | policy(Qmax, s) | :EW | :NS
135 | policy(Qmax, s) | :EW | :NS
136 | policy(Qmax, s) | :NS | :NS
137 | policy(Qmax, s) | :NS | :EW
138 | policy(Qmax, s) | :NS | :EW
139 | policy(Qmax, s) | :NS | :EW
140 | policy(Qmax, s) | :NS | :EW
141 | policy(Qmax, s) | :EW | :EW
142 | policy(Qmax, s) | :EW | :EW
143 | policy(Qmax, s) | :EW | :EW
144 | policy(Qmax, s) | :EW | :EW
145 | policy(Qmax, s) | :NS | :NS
146 | policy(Qmax, s) | :NS | :NS
147 | policy(Qmax, s) | :NS | :NS
148 | policy(Qmax, s) | :NS | :NS
149 | policy(Qmax, s) | :NS | :NS
150 | policy(Qmax, s) | :EW | :NS
151 | policy(Qmax, s) | :EW | :NS
152 | policy(Qmax, s) | :EW | :NS
153 | policy(Qmax, s) | :EW | :NS
154 | policy(Qmax, s) | :EW | :NS
155 | policy(Qmax, s) | :NS | :EW
156 | policy(Qmax, s) | :NS | :EW
157 | policy(Qmax, s) | :NS | :EW
158 | policy(Qmax, s) | :NS | :EW
159 | policy(Qmax, s) | :EW | :EW
160 | policy(Qmax, s) | :EW | :EW
161 | policy(Qmax, s) | :EW | :EW
162 | policy(Qmax, s) | :EW | :EW
163 | policy(Qmax, s) | :EW | :NS
164 | policy(Qmax, s) | :NS | :NS
165 | policy(Qmax, s) | :NS | :NS
166 | policy(Qmax, s) | :NS | :NS
167 | policy(Qmax, s) | :NS | :NS
168 | policy(Qmax, s) | :NS | :NS
169 | policy(Qmax, s) | :NS | :NS
170 | policy(Qmax, s) | :EW | :NS
171 | policy(Qmax, s) | :EW | :NS
172 | policy(Qmax, s) | :EW | :NS
173 | policy(Qmax, s) | :EW | :EW
174 | policy(Qmax, s) | :EW | :EW
175 | policy(Qmax, s) | :NS | :EW
176 | policy(Qmax, s) | :NS | :EW
177 | policy(Qmax, s) | :NS | :EW
178 | policy(Qmax, s) | :NS | :EW
179 | policy(Qmax, s) | :EW | :EW
180 | policy(Qmax, s) | :EW | :EW
181 | policy(Qmax, s) | :EW | :NS
182 | policy(Qmax, s) | :EW | :NS
183 | policy(Qmax, s) | :NS | :NS
184 | policy(Qmax, s) | :NS | :NS
185 | policy(Qmax, s) | :NS | :NS
186 | policy(Qmax, s) | :NS | :NS
187 | policy(Qmax, s) | :NS | :NS
188 | policy(Qmax, s) | :EW | :NS
189 | policy(Qmax, s) | :EW | :NS
190 | policy(Qmax, s) | :EW | :NS
191 | policy(Qmax, s) | :EW | :EW
192 | policy(Qmax, s) | :NS | :EW
193 | policy(Qmax, s) | :NS | :EW
194 | policy(Qmax, s) | :NS | :EW
195 | policy(Qmax, s) | :NS | :EW
196 | policy(Qmax, s) | :NS | :EW
197 | policy(Qmax, s) | :EW | :EW
198 | policy(Qmax, s) | :EW | :EW
199 | policy(Qmax, s) | :EW | :NS
200 | policy(Qmax, s) | :EW | :NS
201 | policy(Qmax, s) | :NS | :NS
202 | policy(Qmax, s) | :NS | :NS
203 | policy(Qmax, s) | :NS | :NS
204 | policy(Qmax, s) | :NS | :NS
205 | policy(Qmax, s) | :NS | :NS
206 | policy(Qmax, s) | :EW | :NS
207 | policy(Qmax, s) | :EW | :NS
208 | policy(Qmax, s) | :EW | :NS
209 | policy(Qmax, s) | :EW | :EW
210 | policy(Qmax, s) | :EW | :EW
211 | policy(Qmax, s) | :NS | :EW
212 | policy(Qmax, s) | :NS | :EW
213 | policy(Qmax, s) | :NS | :EW
214 | policy(Qmax, s) | :NS | :EW
215 | policy(Qmax, s) | :NS | :EW
216 | policy(Qmax, s) | :NS | :EW
217 | policy(Qmax, s) | :EW | :NS
218 | policy(Qmax, s) | :EW | :NS
219 | policy(Qmax, s) | :EW | :NS
220 | policy(Qmax, s) | :EW | :NS
221 | policy(Qmax, s) | :NS | :NS
222 | policy(Qmax, s) | :NS | :NS
223 | policy(Qmax, s) | :NS | :NS
224 | policy(Qmax, s) | :NS | :NS
225 | policy(Qmax, s) | :NS | :NS
226 | policy(Qmax, s) | :EW | :NS
227 | policy(Qmax, s) | :EW | :EW
228 | policy(Qmax, s) | :EW | :EW
229 | policy(Qmax, s) | :NS | :EW
230 | policy(Qmax, s) | :NS | :EW
231 | policy(Qmax, s) | :NS | :EW
232 | policy(Qmax, s) | :NS | :EW
233 | policy(Qmax, s) | :NS | :EW
234 | policy(Qmax, s) | :NS | :EW
235 | policy(Qmax, s) | :EW | :NS
236 | policy(Qmax, s) | :EW | :NS
237 | policy(Qmax, s) | :EW | :NS
238 | policy(Qmax, s) | :EW | :NS
239 | policy(Qmax, s) | :EW | :NS
240 | policy(Qmax, s) | :NS | :NS
241 | policy(Qmax, s) | :NS | :NS
242 | policy(Qmax, s) | :NS | :NS
243 | policy(Qmax, s) | :NS | :NS
244 | policy(Qmax, s) | :EW | :NS
245 | policy(Qmax, s) | :EW | :EW
246 | policy(Qmax, s) | :EW | :EW
247 | policy(Qmax, s) | :EW | :EW
248 | policy(Qmax, s) | :NS | :EW
249 | policy(Qmax, s) | :NS | :EW
250 | policy(Qmax, s) | :NS | :EW
251 | policy(Qmax, s) | :NS | :EW
252 | policy(Qmax, s) | :NS | :EW
253 | policy(Qmax, s) | :EW | :NS
254 | policy(Qmax, s) | :EW | :NS
255 | policy(Qmax, s) | :EW | :NS
256 | policy(Qmax, s) | :NS | :NS
257 | policy(Qmax, s) | :NS | :NS
258 | policy(Qmax, s) | :NS | :NS
259 | policy(Qmax, s) | :EW | :NS
260 | policy(Qmax, s) | :EW | :NS
261 | policy(Qmax, s) | :EW | :NS
262 | policy(Qmax, s) | :EW | :NS
263 | policy(Qmax, s) | :NS | :EW
264 | policy(Qmax, s) | :NS | :EW
265 | policy(Qmax, s) | :NS | :EW
266 | policy(Qmax, s) | :NS | :EW
267 | policy(Qmax, s) | :NS | :EW
268 | policy(Qmax, s) | :EW | :EW
269 | policy(Qmax, s) | :EW | :EW
270 | policy(Qmax, s) | :EW | :EW
271 | policy(Qmax, s) | :EW | :NS
272 | policy(Qmax, s) | :NS | :NS
273 | policy(Qmax, s) | :NS | :NS
274 | policy(Qmax, s) | :NS | :NS
275 | policy(Qmax, s) | :NS | :NS
276 | policy(Qmax, s) | :NS | :NS
277 | policy(Qmax, s) | :NS | :NS
278 | policy(Qmax, s) | :EW | :NS
279 | policy(Qmax, s) | :EW | :NS
280 | policy(Qmax, s) | :EW | :NS
281 | policy(Qmax, s) | :EW | :EW
282 | policy(Qmax, s) | :EW | :EW
283 | policy(Qmax, s) | :NS | :EW
284 | policy(Qmax, s) | :NS | :EW
285 | policy(Qmax, s) | :NS | :EW
286 | policy(Qmax, s) | :NS | :EW
287 | policy(Qmax, s) | :EW | :EW
288 | policy(Qmax, s) | :EW | :EW
289 | policy(Qmax, s) | :EW | :NS
290 | policy(Qmax, s) | :NS | :NS
291 | policy(Qmax, s) | :NS | :NS
292 | policy(Qmax, s) | :NS | :NS
293 | policy(Qmax, s) | :NS | :NS
294 | policy(Qmax, s) | :NS | :NS
295 | policy(Qmax, s) | :EW | :NS
296 | policy(Qmax, s) | :EW | :NS
297 | policy(Qmax, s) | :EW | :NS
298 | policy(Qmax, s) | :EW | :NS
299 | policy(Qmax, s) | :EW | :EW
300 | policy(Qmax, s) | :NS | :EW
301 | policy(Qmax, s) | :NS | :EW
302 | policy(Qmax, s) | :NS | :EW
303 | policy(Qmax, s) | :NS | :EW
304 | policy(Qmax, s) | :EW | :EW
305 | policy(Qmax, s) | :EW | :EW
306 | policy(Qmax, s) | :EW | :EW
307 | policy(Qmax, s) | :EW | :NS
308 | policy(Qmax, s) | :NS | :NS
309 | policy(Qmax, s) | :NS | :NS
310 | policy(Qmax, s) | :NS | :NS
311 | policy(Qmax, s) | :NS | :NS
312 | policy(Qmax, s) | :NS | :NS
313 | policy(Qmax, s) | :NS | :NS
314 | policy(Qmax, s) | :EW | :NS
315 | policy(Qmax, s) | :EW | :NS
316 | policy(Qmax, s) | :EW | :NS
317 | policy(Qmax, s) | :EW | :EW
318 | policy(Qmax, s) | :NS | :EW
319 | policy(Qmax, s) | :NS | :EW
320 | policy(Qmax, s) | :NS | :EW
321 | policy(Qmax, s) | :NS | :EW
322 | policy(Qmax, s) | :EW | :EW
323 | policy(Qmax, s) | :EW | :EW
324 | policy(Qmax, s) | :EW | :EW
325 | policy(Qmax, s) | :NS | :NS
326 | policy(Qmax, s) | :NS | :NS
327 | policy(Qmax, s) | :NS | :NS
328 | policy(Qmax, s) | :NS | :NS
329 | policy(Qmax, s) | :NS | :NS
330 | policy(Qmax, s) | :EW | :NS
331 | policy(Qmax, s) | :EW | :NS
332 | policy(Qmax, s) | :EW | :NS
333 | policy(Qmax, s) | :EW | :NS
334 | policy(Qmax, s) | :NS | :NS
335 | policy(Qmax, s) | :NS | :EW
336 | policy(Qmax, s) | :NS | :EW
337 | policy(Qmax, s) | :NS | :EW
338 | policy(Qmax, s) | :NS | :EW
339 | policy(Qmax, s) | :NS | :EW
340 | policy(Qmax, s) | :EW | :EW
341 | policy(Qmax, s) | :EW | :EW
342 | policy(Qmax, s) | :EW | :EW
343 | policy(Qmax, s) | :EW | :NS
344 | policy(Qmax, s) | :EW | :NS
345 | policy(Qmax, s) | :EW | :NS
346 | policy(Qmax, s) | :NS | :NS
347 | policy(Qmax, s) | :NS | :NS
348 | policy(Qmax, s) | :NS | :NS
349 | policy(Qmax, s) | :NS | :NS
350 | policy(Qmax, s) | :NS | :NS
351 | policy(Qmax, s) | :NS | :NS
352 | policy(Qmax, s) | :EW | :NS
353 | policy(Qmax, s) | :EW | :EW
354 | policy(Qmax, s) | :EW | :EW
355 | policy(Qmax, s) | :EW | :EW
356 | policy(Qmax, s) | :EW | :EW
357 | policy(Qmax, s) | :NS | :EW
358 | policy(Qmax, s) | :NS | :EW
359 | policy(Qmax, s) | :NS | :EW
360 | policy(Qmax, s) | :NS | :EW
361 | policy(Qmax, s) | :NS | :NS
362 | policy(Qmax, s) | :EW | :NS
363 | policy(Qmax, s) | :EW | :NS
364 | policy(Qmax, s) | :EW | :NS
365 | policy(Qmax, s) | :EW | :NS
366 | policy(Qmax, s) | :EW | :NS
367 | policy(Qmax, s) | :EW | :NS
368 | policy(Qmax, s) | :NS | :NS
369 | policy(Qmax, s) | :NS | :NS
370 | policy(Qmax, s) | :NS | :NS
371 | policy(Qmax, s) | :NS | :EW
372 | policy(Qmax, s) | :NS | :EW
373 | policy(Qmax, s) | :NS | :EW
374 | policy(Qmax, s) | :EW | :EW
375 | policy(Qmax, s) | :EW | :EW
376 | policy(Qmax, s) | :EW | :EW
377 | policy(Qmax, s) | :EW | :EW
378 | policy(Qmax, s) | :NS | :EW
379 | policy(Qmax, s) | :NS | :NS
380 | policy(Qmax, s) | :NS | :NS
381 | policy(Qmax, s) | :NS | :NS
382 | policy(Qmax, s) | :EW | :NS
383 | policy(Qmax, s) | :EW | :NS
384 | policy(Qmax, s) | :EW | :NS
385 | policy(Qmax, s) | :NS | :NS
386 | policy(Qmax, s) | :NS | :NS
387 | policy(Qmax, s) | :EW | :NS
388 | policy(Qmax, s) | :EW | :NS
389 | policy(Qmax, s) | :NS | :EW
390 | policy(Qmax, s) | :NS | :EW
391 | policy(Qmax, s) | :NS | :EW
392 | policy(Qmax, s) | :EW | :EW
393 | policy(Qmax, s) | :EW | :EW
394 | policy(Qmax, s) | :EW | :EW
395 | policy(Qmax, s) | :NS | :EW
396 | policy(Qmax, s) | :NS | :EW
397 | policy(Qmax, s) | :NS | :NS
398 | policy(Qmax, s) | :NS | :NS
399 | policy(Qmax, s) | :NS | :NS
400 | policy(Qmax, s) | :EW | :NS
401 | policy(Qmax, s) | :EW | :NS
402 | policy(Qmax, s) | :EW | :NS
403 | policy(Qmax, s) | :NS | :NS
404 | policy(Qmax, s) | :NS | :NS
405 | policy(Qmax, s) | :NS | :NS
406 | policy(Qmax, s) | :NS | :NS
407 | policy(Qmax, s) | :NS | :EW
408 | policy(Qmax, s) | :EW | :EW
409 | policy(Qmax, s) | :EW | :EW
410 | policy(Qmax, s) | :EW | :EW
411 | policy(Qmax, s) | :EW | :EW
412 | policy(Qmax, s) | :NS | :EW
413 | policy(Qmax, s) | :NS | :EW
414 | policy(Qmax, s) | :NS | :EW
415 | policy(Qmax, s) | :NS | :NS
416 | policy(Qmax, s) | :NS | :NS
417 | policy(Qmax, s) | :EW | :NS
418 | policy(Qmax, s) | :EW | :NS
419 | policy(Qmax, s) | :NS | :NS
420 | policy(Qmax, s) | :NS | :NS
421 | policy(Qmax, s) | :EW | :NS
422 | policy(Qmax, s) | :EW | :NS
423 | policy(Qmax, s) | :NS | :NS
424 | policy(Qmax, s) | :NS | :NS
425 | policy(Qmax, s) | :NS | :EW
426 | policy(Qmax, s) | :NS | :EW
427 | policy(Qmax, s) | :NS | :EW
428 | policy(Qmax, s) | :NS | :EW
429 | policy(Qmax, s) | :EW | :EW
430 | policy(Qmax, s) | :EW | :EW
431 | policy(Qmax, s) | :EW | :EW
432 | policy(Qmax, s) | :EW | :EW
433 | policy(Qmax, s) | :NS | :NS
434 | policy(Qmax, s) | :NS | :NS
435 | policy(Qmax, s) | :NS | :NS
436 | policy(Qmax, s) | :NS | :NS
437 | policy(Qmax, s) | :NS | :NS
438 | policy(Qmax, s) | :NS | :NS
439 | policy(Qmax, s) | :NS | :NS
440 | policy(Qmax, s) | :NS | :NS
441 | policy(Qmax, s) | :NS | :NS
442 | policy(Qmax, s) | :EW | :NS
443 | policy(Qmax, s) | :EW | :EW
444 | policy(Qmax, s) | :EW | :EW
445 | policy(Qmax, s) | :EW | :EW
446 | policy(Qmax, s) | :EW | :EW
447 | policy(Qmax, s) | :NS | :EW
448 | policy(Qmax, s) | :NS | :EW
449 | policy(Qmax, s) | :NS | :EW
450 | policy(Qmax, s) | :NS | :EW
451 | policy(Qmax, s) | :NS | :NS
452 | policy(Qmax, s) | :NS | :NS
453 | policy(Qmax, s) | :EW | :NS
454 | policy(Qmax, s) | :EW | :NS
455 | policy(Qmax, s) | :EW | :NS
456 | policy(Qmax, s) | :NS | :NS
457 | policy(Qmax, s) | :NS | :NS
458 | policy(Qmax, s) | :NS | :NS
459 | policy(Qmax, s) | :NS | :NS
460 | policy(Qmax, s) | :NS | :NS
461 | policy(Qmax, s) | :EW | :EW
462 | policy(Qmax, s) | :EW | :EW
463 | policy(Qmax, s) | :EW | :EW
464 | policy(Qmax, s) | :EW | :EW
465 | policy(Qmax, s) | :NS | :EW
466 | policy(Qmax, s) | :NS | :EW
467 | policy(Qmax, s) | :NS | :EW
468 | policy(Qmax, s) | :NS | :EW
469 | policy(Qmax, s) | :NS | :NS
470 | policy(Qmax, s) | :EW | :NS
471 | policy(Qmax, s) | :EW | :NS
472 | policy(Qmax, s) | :EW | :NS
473 | policy(Qmax, s) | :EW | :NS
474 | policy(Qmax, s) | :NS | :NS
475 | policy(Qmax, s) | :NS | :NS
476 | policy(Qmax, s) | :NS | :NS
477 | policy(Qmax, s) | :NS | :NS
478 | policy(Qmax, s) | :NS | :NS
479 | policy(Qmax, s) | :NS | :EW
480 | policy(Qmax, s) | :EW | :EW
481 | policy(Qmax, s) | :EW | :EW
482 | policy(Qmax, s) | :EW | :EW
483 | policy(Qmax, s) | :EW | :EW
484 | policy(Qmax, s) | :NS | :EW
485 | policy(Qmax, s) | :NS | :EW
486 | policy(Qmax, s) | :NS | :EW
487 | policy(Qmax, s) | :NS | :NS
488 | policy(Qmax, s) | :NS | :NS
489 | policy(Qmax, s) | :EW | :NS
490 | policy(Qmax, s) | :EW | :NS
491 | policy(Qmax, s) | :EW | :NS
492 | policy(Qmax, s) | :EW | :NS
493 | policy(Qmax, s) | :NS | :NS
494 | policy(Qmax, s) | :NS | :NS
495 | policy(Qmax, s) | :NS | :NS
496 | policy(Qmax, s) | :NS | :NS
497 | policy(Qmax, s) | :NS | :EW
498 | policy(Qmax, s) | :NS | :EW
499 | policy(Qmax, s) | :EW | :EW
500 | policy(Qmax, s) | :EW
observe(env) | [11, 16, 1]
rcycle | -8206